## Features
Publication_ID | Feature# | Feature_type | Name | Geometry_type | SRID | UTMX/LON | UTMY/LAT | Pos_quality | Date | Description | Comment | Direction
Note on A1: Thomas Ingeman-Nielsen: The feature will be connected to the publication having this id (primary key) in the database.
Note on B1: Thomas Ingeman-Nielsen: Feature identifier used to determine if geometries are to be added to the same or a new feature object. One feature may consist of several points f.ex. - in which case the Feature#-column should hold the same value for all geometries. Non-geometry fields (e.g. name, description etc. is read from the first row reffering to a specific feature#.
Note on C1: Thomas Ingeman-Nielsen: Choose from drop down list
Note on E1: Thomas Ingeman-Nielsen: Choose from drop down list (only geometry type "point" supported.
Note on F1: Thomas Ingeman-Nielsen: Choose as appropriate from drop down list
Note on G1: Thomas Ingeman-Nielsen: Easting for UTM projections, Longitude for global projections
Note on H1: Thomas Ingeman-Nielsen: Northing for UTM projections, Lattitude for global projections
Note on I1: Thomas Ingeman-Nielsen: Quality of the coordinates specified for the feature. Approximate: Used for features read from a map, or visually placed on a map. GPS (phase): Used for dGPS measurements using phase observations. GPS (code): Used for GPS measurements using code information (typically handheld instruments). Unknown: Used when the coordinate origin is unknown.
Note on J1: Thomas Ingeman-Nielsen: Date format should be YYYY-MM-DD
Note on K1: Thomas Ingeman-Nielsen: Use ALT+ENTER to make a line break inside a cell.
Note on M1: Thomas Ingeman-Nielsen: Mainly used for images, the direction in which the image was taken.

## SRID list
# | SRID code | Description | Comment
1 | 3182 | GR96 / UTM zone 22N | Most of West Greenland covered
2 | 4326 | WGS84 Lon/Lat | Global projection
3 | 32622 | WGS 84 / UTM zone 22N | Most of West Greenland covered
These are the most commonly used Spatial Reference IDs used for coordinates in Greenland. Any standard SRID code is understood by the database. A more complete list of SRID codes can be found at: http://www.epsg-registry.org/ Read more about SRIDs at: http://www.gaia-gis.it/gaia-sins/spatialite-cookbook/html/srid.html

## dd mm ss.ss -> dd.dddd conv
Longitude |  |  | Latittude |  |  |  | Longitude | Latittude
Degrees | Minutes | Seconds | Degrees | Minutes | Seconds |  | Degrees | Degrees
0 | 0 | 0 | 0 | 0 | 0 | => | 0 | 0
[6 empty] | => | 0 | 0
[6 empty] | => | 0 | 0
[6 empty] | => | 0 | 0
[6 empty] | => | 0 | 0
[6 empty] | => | 0 | 0
[6 empty] | => | 0 | 0
[6 empty] | => | 0 | 0
[6 empty] | => | 0 | 0
[6 empty] | => | 0 | 0
[6 empty] | => | 0 | 0
[6 empty] | => | 0 | 0
[6 empty] | => | 0 | 0
[6 empty] | => | 0 | 0
[6 empty] | => | 0 | 0
[6 empty] | => | 0 | 0
[6 empty] | => | 0 | 0
[6 empty] | => | 0 | 0
[6 empty] | => | 0 | 0
[6 empty] | => | 0 | 0
[6 empty] | => | 0 | 0

## Example features
Publication_ID | Feature# | Feature_type | Name | Geometry_type | SRID | UTMX/LON | UTMY/LAT | Pos_quality | Date | Description | Comment | Direction
375 | 1 | OTHER | GEUS hus 1 | point | 32622 | 382585.55 | 7427269.17 | Approximate | 2013-03-03 | Testing Import feature from file - UTM coords
375 | 2 | PHOTO | GEUS hus 2 | point | 4326 | -53.6869 | 66.9404 | Approximate | 2013-03-03 | Testing Import feature from file - LON/LAT coords
Note on A1: Thomas Ingeman-Nielsen: The feature will be connected to the publication having this id (primary key) in the database.
Note on B1: Thomas Ingeman-Nielsen: Feature identifier used to determine if geometries are to be added to the same or a new feature object. One feature may consist of several points f.ex. - in which case the Feature#-column should hold the same value for all geometries. Non-geometry fields (e.g. name, description etc. is read from the first row reffering to a specific feature#.
Note on C1: Thomas Ingeman-Nielsen: Choose from drop down list
Note on E1: Thomas Ingeman-Nielsen: Choose from drop down list (only geometry type "point" supported.
Note on F1: Thomas Ingeman-Nielsen: Choose as appropriate from drop down list
Note on G1: Thomas Ingeman-Nielsen: Easting for UTM projections, Longitude for global projections
Note on H1: Thomas Ingeman-Nielsen: Northing for UTM projections, Lattitude for global projections
Note on I1: Thomas Ingeman-Nielsen: Quality of the coordinates specified for the feature. Approximate: Used for features read from a map, or visually placed on a map. GPS (phase): Used for dGPS measurements using phase observations. GPS (code): Used for GPS measurements using code information (typically handheld instruments). Unknown: Used when the coordinate origin is unknown.
Note on J1: Thomas Ingeman-Nielsen: Date format should be YYYY-MM-DD
Note on K1: Thomas Ingeman-Nielsen: Use ALT+ENTER to make a line break inside a cell.
Note on M1: Thomas Ingeman-Nielsen: Mainly used for images, the direction in which the image was taken.